## Scoba 9
Object # | Identity (node/sheet/cluster) | Cube name | Cube: x | Cube: y | Cube: z | Location: x | Location: y | Location: z | Dimension: a (in cube units) | Dimension: b (in cube units) | Dimension: c (in cube units) | # of offshooting branches | For clusters: approx # of nodes | Comments | Cave analysis needed? | Histogram bin numbers | Dimension: a (in um) | Dimension: b (in um) | Dimension: c (in um) | Volume in um^3 (using ellipsoid estimate) | Diameter of equivalent sphere | Y-axis of Flinn diagram | X-axis of Flinn diagram
1 | Cluster | A1 | 1 | 1 | 1 | 20 | 25 | 50 | 42.5 | 14 | 10 | 9 | 3 | Review in cave; extends into (1,1,2) | Y | 1 | 29.75 | 9.8 | 7 | 1068.5866 | 12.6844 | 3.0357 | 1.4
2 |  | A1 | 1 | 1 | 1 | 25 | 45 | 8 | 10 | 7 | 3 | 3 |  | Lots of holes; unclear where node border is. May border edge. |  | 2 | 7 | 4.9 | 2.1 | 37.7148 | 4.1607 | 1.4286 | 2.3333
3 |  | A13 | 1 | 1 | 3 | 35 | 40 | 25 | 20 | 20 | 10 | 6 |  |  |  | 3 | 14 | 14 | 7 | 718.3775 | 11.1118 | 1 | 2
4 |  | A13 | 1 | 1 | 3 | 32 | 28 | 37 | 7 | 6 | 5 | 4 |  | Shoots off from #3 |  | 4 | 4.9 | 4.2 | 3.5 | 37.7148 | 4.1607 | 1.1667 | 1.2
5 |  | A14 | 1 | 1 | 4 | 45 | 26 | 5 | 4 | 3 | 4 | 2 |  | Not sure whether this is an actual node where two branches meet, or just a place where one branch bends |  | 5 | 2.8 | 2.1 | 2.8 | 8.6205 | 2.544 | 1.3333 | 0.75
6 |  | A2 | 1 | 2 | 1 | 27 | 17 | 37 | 6 | 5 | 4 | 3 |  |  |  | 6 | 4.2 | 3.5 | 2.8 | 21.5513 | 3.4527 | 1.2 | 1.25
7 |  | A2 | 1 | 2 | 1 | 39 | 25 | 38 | 3 | 3 | 2 | 3 |  |  |  | 7 | 2.1 | 2.1 | 1.4 | 3.2327 | 1.8345 | 1 | 1.5
8 |  | A2 | 1 | 2 | 1 | 47 | 38 | 45 | 5 | 4 | 3 | 3 |  | This is an example of a node where branches "fade out" |  | 8 | 3.5 | 2.8 | 2.1 | 10.7757 | 2.7404 | 1.25 | 1.3333
9 |  | A2 | 1 | 2 | 1 | 47 | 5 | 25 | 8 | 7 | 3 | 3 |  | Attached to the A3 cluster, and to a node in B3 |  | 9 | 5.6 | 4.9 | 2.1 | 30.1719 | 3.8625 | 1.1429 | 2.3333
10 |  | A22 | 1 | 2 | 2 | 40 | 23 | 13 | 7 | 5 | 3 | 3 |  |  |  | 10 | 4.9 | 3.5 | 2.1 | 18.8574 | 3.3024 | 1.4 | 1.6667
11 |  | A22 | 1 | 2 | 2 | 40 | 39 | 20 | 6 | 4 | 3 | 4 |  |  |  | 11 | 4.2 | 2.8 | 2.1 | 12.9308 | 2.9121 | 1.5 | 1.3333
12 |  | A22 | 1 | 2 | 2 | 13 | 30 | 45 | 10 | 7 | 4 | 4 |  |  |  | 12 | 7 | 4.9 | 2.8 | 50.2864 | 4.5795 | 1.4286 | 1.75
16 | Cluster | A24 | 1 | 2 | 4 | 20 | 25 | 5 | 15 | 15 | 15 | 7 | 2 | Review in cave | Y | 13 | 10.5 | 10.5 | 10.5 | 606.131 | 10.5 | 1 | 1
17 |  | A24 | 1 | 2 | 4 | 45 | 30 | 25 | 8 | 5 | 3 | 4 |  |  |  | 14 | 5.6 | 3.5 | 2.1 | 21.5513 | 3.4527 | 1.6 | 1.6667
18 |  | A24 | 1 | 2 | 4 | 50 | 22 | 20 | 10 | 5 | 4 | 3 |  | Attached to above node |  | 15 | 7 | 3.5 | 2.8 | 35.9189 | 4.0936 | 2 | 1.25
19 |  | A24 | 1 | 2 | 4 | 33 | 22 | 28 | 4 | 3 | 1 | 3 |  | **Look at A24 in cave** | Y (all A24) | 16 | 2.8 | 2.1 | 0.7 | 2.1551 | 1.6026 | 1.3333 | 3
20 |  | A24 | 1 | 2 | 4 | 22 | 10 | 45 | 7 | 5 | 5 | 4 |  | 4th branch possible part of node--goes off to top of image |  | 17 | 4.9 | 3.5 | 3.5 | 31.429 | 3.9154 | 1.4 | 1
21 |  | A3 | 1 | 3 | 1 | 25 | 30 | 10 | 8 | 6 | 5 | 4 |  |  |  | 18 | 5.6 | 4.2 | 3.5 | 43.1027 | 4.3501 | 1.3333 | 1.2
23 |  | A3 | 1 | 3 | 1 | 42 | 39 | 3 | 5 | 5 | 3 | 4 |  |  |  | 19 | 3.5 | 3.5 | 2.1 | 13.4696 | 2.952 | 1 | 1.6667
24 |  | A3 | 1 | 3 | 1 | 15 | 23 | 38 | 7 | 6 | 4 | 4 |  |  |  | 20 | 4.9 | 4.2 | 2.8 | 30.1719 | 3.8625 | 1.1667 | 1.5
25 | Cluster | A3 | 1 | 3 | 1 | 32 | 50 | 35 | 57 | 7 | 3 | 8 | 5 |  |  |  | 39.9 | 4.9 | 2.1 | 214.9745 | 7.4324 | 8.1429 | 2.3333
26 |  | A32 | 1 | 3 | 2 | 22 | 3 | 8 | 10 | 7 | 7 | 3 |  |  |  |  | 7 | 4.9 | 4.9 | 88.0012 | 5.5186 | 1.4286 | 1
27 |  | A32 | 1 | 3 | 2 | 25 | 10 | 0 | 10 | 10 | 5 | 4 |  | Attached to the above node |  |  | 7 | 7 | 3.5 | 89.7972 | 5.5559 | 1 | 2
28 |  | A32 | 1 | 3 | 2 | 30 | 25 | 25 | 8 | 5 | 3 | 4 |  | Connects to problem node from A22 |  |  | 5.6 | 3.5 | 2.1 | 21.5513 | 3.4527 | 1.6 | 1.6667
29 |  | A33 | 1 | 3 | 3 | 5 | 15 | 42 | 5 | 5 | 5 | 4 |  |  |  |  | 3.5 | 3.5 | 3.5 | 22.4493 | 3.5 | 1 | 1
31 |  | A34 | 1 | 3 | 4 | 10 | 35 | 10 | 18 | 8 | 7 | 3 |  | Attached to another node |  |  | 12.6 | 5.6 | 4.9 | 181.0311 | 7.0186 | 2.25 | 1.1429
32 | Cluster | A34 | 1 | 3 | 4 | 20 | 40 | 20 | 15 | 10 | 5 | 8 | 3 |  |  |  | 10.5 | 7 | 3.5 | 134.6958 | 6.3599 | 1.5 | 2
33 |  | A34 | 1 | 3 | 4 | 34 | 12 | 12 | 5 | 4 | 3 | 4 |  |  |  |  | 3.5 | 2.8 | 2.1 | 10.7757 | 2.7404 | 1.25 | 1.3333
34 |  | A34 | 1 | 3 | 4 | 33 | 3 | 26 | 4 | 4 | 3 | 4 |  |  |  |  | 2.8 | 2.8 | 2.1 | 8.6205 | 2.544 | 1 | 1.3333
35 |  | A34 | 1 | 3 | 4 | 25 | 15 | 33 | 4 | 4 | 4 | 4 |  |  |  |  | 2.8 | 2.8 | 2.8 | 11.494 | 2.8 | 1 | 1
36 |  | A34 | 1 | 3 | 4 | 30 | 16 | 37 | 4 | 3 | 2 | 3 |  | Attached to above node |  |  | 2.8 | 2.1 | 1.4 | 4.3103 | 2.0191 | 1.3333 | 1.5
37 |  | A34 | 1 | 3 | 4 | 35 | 25 | 30 | 4 | 4 | 3 | 3 |  |  |  |  | 2.8 | 2.8 | 2.1 | 8.6205 | 2.544 | 1 | 1.3333
38 |  | A34 | 1 | 3 | 4 | 33 | 37 | 33 | 5 | 4 | 3 | 3 |  |  |  |  | 3.5 | 2.8 | 2.1 | 10.7757 | 2.7404 | 1.25 | 1.3333
39 |  | A34 | 1 | 3 | 4 | 30 | 40 | 40 | 4 | 4 | 3 | 3 |  |  |  |  | 2.8 | 2.8 | 2.1 | 8.6205 | 2.544 | 1 | 1.3333
40 |  | A34 | 1 | 3 | 4 | 22 | 42 | 40 | 5 | 4 | 3 | 4 |  | Attached to above node-- cluster? | Y |  | 3.5 | 2.8 | 2.1 | 10.7757 | 2.7404 | 1.25 | 1.3333
42 |  | A4 | 1 | 4 | 1 | 41 | 50 | 42 | 5 | 3 | 3 | 4 |  | Uncertain whether this is actually a node | Y |  | 3.5 | 2.1 | 2.1 | 8.0817 | 2.4898 | 1.6667 | 1
43 |  | A42 | 1 | 4 | 2 | 12 | 25 | 25 | 5 | 4 | 3 | 4 |  |  |  |  | 3.5 | 2.8 | 2.1 | 10.7757 | 2.7404 | 1.25 | 1.3333
44 |  | A42 | 1 | 4 | 2 | 15 | 35 | 17 | 3 | 3 | 3 | 3 |  |  |  |  | 2.1 | 2.1 | 2.1 | 4.849 | 2.1 | 1 | 1
46 | Cluster | A43 | 1 | 4 | 3 | 15 | 48 | 30 | 10 | 8 | 7 | 5 | 2 |  |  |  | 7 | 5.6 | 4.9 | 100.5729 | 5.7698 | 1.25 | 1.1429
47 | Cluster | A43 | 1 | 4 | 3 | 32 | 38 | 35 | 20 | 10 | 5 | 7 | 3 | 4th and 5th branches fade out |  |  | 14 | 7 | 3.5 | 179.5944 | 7 | 2 | 2
48 |  | A43 | 1 | 4 | 3 | 20 | 40 | 20 | 10 | 5 | 5 | 3 |  | This node is connected to the above 3 clusters |  |  | 7 | 3.5 | 3.5 | 44.8986 | 4.4097 | 2 | 1
50 |  | A44 | 1 | 4 | 4 | 37 | 20 | 4 | 5 | 4 | 4 | 4 |  |  |  |  | 3.5 | 2.8 | 2.8 | 14.3676 | 3.0162 | 1.25 | 1
51 |  | A44 | 1 | 4 | 4 | 50 | 30 | 35 | 6 | 4 | 3 | 3 |  |  |  |  | 4.2 | 2.8 | 2.1 | 12.9308 | 2.9121 | 1.5 | 1.3333
53 |  | B1 | 2 | 1 | 1 | 35 | 12 | 30 | 5 | 4 | 4 | 4 |  | What is the extra melt at the bottom? Is it part of the node? The beginning of a sheet? | Y |  | 3.5 | 2.8 | 2.8 | 14.3676 | 3.0162 | 1.25 | 1
54 |  | B1 | 2 | 1 | 1 | 17 | 5 | 50 | 6 | 5 | 3 | 4 |  |  |  |  | 4.2 | 3.5 | 2.1 | 16.1635 | 3.137 | 1.2 | 1.6667
55 |  | B12 | 2 | 1 | 2 | 0 | 5 | 0 | 4 | 4 | 3 | 4 |  |  |  |  | 2.8 | 2.8 | 2.1 | 8.6205 | 2.544 | 1 | 1.3333
56 |  | B12 | 2 | 1 | 2 | 0 | 6 | 10 | 5 | 4 | 4 | 4 |  | Attached to above node |  |  | 3.5 | 2.8 | 2.8 | 14.3676 | 3.0162 | 1.25 | 1
58 | Cluster | B12 | 2 | 1 | 2 | 13 | 38 | 45 | 33 | 20 | 10 | 6 |  |  |  |  | 23.1 | 14 | 7 | 1185.3229 | 13.1304 | 1.65 | 2
59 | Cluster | B13 | 2 | 1 | 3 | 5 | 12 | 15 | 12 | 10 | 3 | 7 | 3 |  |  |  | 8.4 | 7 | 2.1 | 64.654 | 4.9797 | 1.2 | 3.3333
60 |  | B13 | 2 | 1 | 3 | 35 | 15 | 28 | 10 | 7 | 3 | 4 |  |  |  |  | 7 | 4.9 | 2.1 | 37.7148 | 4.1607 | 1.4286 | 2.3333
61 |  | B13 | 2 | 1 | 3 | 39 | 25 | 25 | 8 | 7 | 3 | 4 |  | Attached to above node |  |  | 5.6 | 4.9 | 2.1 | 30.1719 | 3.8625 | 1.1429 | 2.3333
62 |  | B13 | 2 | 1 | 3 | 45 | 2 | 50 | 10 | 10 | 10 | 4 |  |  |  |  | 7 | 7 | 7 | 179.5944 | 7 | 1 | 1
63 |  | B2 | 2 | 2 | 1 | 47 | 13 | 25 | 10 | 8 | 3 | 4 |  |  |  |  | 7 | 5.6 | 2.1 | 43.1027 | 4.3501 | 1.25 | 2.6667
64 |  | B2 | 2 | 2 | 1 | 15 | 5 | 48 | 7 | 5 | 5 | 4 |  |  |  |  | 4.9 | 3.5 | 3.5 | 31.429 | 3.9154 | 1.4 | 1
65 |  | B2 | 2 | 2 | 1 | 17 | 41 | 41 | 6 | 5 | 2 | 2 |  |  |  |  | 4.2 | 3.5 | 1.4 | 10.7757 | 2.7404 | 1.2 | 2.5
66 |  | B22 | 2 | 2 | 2 | 27 | 13 | 1 | 8 | 4 | 3 | 3 |  |  |  |  | 5.6 | 2.8 | 2.1 | 17.2411 | 3.2052 | 2 | 1.3333
67 |  | B22 | 2 | 2 | 2 | 46 | 25 | 20 | 7 | 4 | 4 | 4 |  |  |  |  | 4.9 | 2.8 | 2.8 | 20.1146 | 3.3742 | 1.75 | 1
68 |  | B22 | 2 | 2 | 2 | 30 | 25 | 19 | 5 | 4 | 4 | 4 |  | Attached to above node |  |  | 3.5 | 2.8 | 2.8 | 14.3676 | 3.0162 | 1.25 | 1
69 |  | B22 | 2 | 2 | 2 | 41 | 48 | 20 | 5 | 4 | 3 | 4 |  |  |  |  | 3.5 | 2.8 | 2.1 | 10.7757 | 2.7404 | 1.25 | 1.3333
70 |  | B22 | 2 | 2 | 2 | 30 | 50 | 17 | 4 | 3 | 2 | 4 |  |  |  |  | 2.8 | 2.1 | 1.4 | 4.3103 | 2.0191 | 1.3333 | 1.5
71 |  | B23 | 2 | 2 | 3 | 39 | 49 | 41 | 5 | 4 | 3 | 4 |  |  |  |  | 3.5 | 2.8 | 2.1 | 10.7757 | 2.7404 | 1.25 | 1.3333
72 | Cluster | B24 | 2 | 2 | 4 | 7 | 0 | 38 | 17 | 12 | 10 | 6 | 3 | Extends into B34 |  |  | 11.9 | 8.4 | 7 | 366.3725 | 8.8779 | 1.4167 | 1.2
73 |  | B24 | 2 | 2 | 4 | 8 | 15 | 40 | 8 | 5 | 5 | 4 |  |  |  |  | 5.6 | 3.5 | 3.5 | 35.9189 | 4.0936 | 1.6 | 1
74 |  | B24 | 2 | 2 | 4 | 3 | 7 | 40 | 5 | 4 | 3 | 4 |  |  |  |  | 3.5 | 2.8 | 2.1 | 10.7757 | 2.7404 | 1.25 | 1.3333
75 | Cluster | B24 | 2 | 2 | 4 | 4 | 20 | 38 | 15 | 4 | 3 | 7 | 3 | Includes node that extends into A24 |  |  | 10.5 | 2.8 | 2.1 | 32.327 | 3.9524 | 3.75 | 1.3333
76 | Cluster | B24 | 2 | 2 | 4 | 10 | 47 | 39 | 20 | 12 | 10 | 4 | 1 | Cluster only due to size. May extend above image. | Y |  | 14 | 8.4 | 7 | 431.0265 | 9.3721 | 1.6667 | 1.2
77 | Cluster | B24 | 2 | 2 | 4 | 30 | 40 | 35 | 30 | 4 | 4 | 5 | 3 | This includes something (below the main part) that looks like a separate node, but I think is connected by thin melt. | Y |  | 21 | 2.8 | 2.8 | 86.2053 | 5.4808 | 7.5 | 1
78 |  | B24 | 2 | 2 | 4 | 37 | 39 | 45 | 15 | 10 | 2 | 3 |  | Probably a sheet |  |  | 10.5 | 7 | 1.4 | 53.8783 | 4.686 | 1.5 | 5
79 |  | B24 | 2 | 2 | 4 | 37 | 20 | 47 | 5 | 5 | 4 | 3 |  |  |  |  | 3.5 | 3.5 | 2.8 | 17.9594 | 3.2491 | 1 | 1.25
80 |  | B24 | 2 | 2 | 4 | 41 | 15 | 46 | 5 | 3 | 3 | 3 |  |  |  |  | 3.5 | 2.1 | 2.1 | 8.0817 | 2.4898 | 1.6667 | 1
81 |  | B24 | 2 | 2 | 4 | 37 | 0 | 25 | 8 | 6 | 5 | 4 |  |  |  |  | 5.6 | 4.2 | 3.5 | 43.1027 | 4.3501 | 1.3333 | 1.2
82 |  | B24 | 2 | 2 | 4 | 25 | 16 | 25 | 3 | 2 | 2 | 3 |  | Connection below node might be too thin to be visible (listed as 3rd connection) | Y |  | 2.1 | 1.4 | 1.4 | 2.1551 | 1.6026 | 1.5 | 1
83 |  | B24 | 2 | 2 | 4 | 24 | 25 | 13 | 4 | 3 | 2 | 4 |  |  |  |  | 2.8 | 2.1 | 1.4 | 4.3103 | 2.0191 | 1.3333 | 1.5
84 |  | B3 | 2 | 3 | 1 | 11 | 27 | 10 | 5 | 4 | 3 | 4 |  |  |  |  | 3.5 | 2.8 | 2.1 | 10.7757 | 2.7404 | 1.25 | 1.3333
85 |  | B3 | 2 | 3 | 1 | 5 | 43 | 15 | 8 | 4 | 3 | 3 |  | Connected to node in A2 |  |  | 5.6 | 2.8 | 2.1 | 17.2411 | 3.2052 | 2 | 1.3333
86 |  | B32 | 2 | 3 | 2 | 5 | 21 | 7 | 4 | 3 | 3 | 3 |  |  |  |  | 2.8 | 2.1 | 2.1 | 6.4654 | 2.3113 | 1.3333 | 1
87 |  | B32 | 2 | 3 | 2 | 35 | 5 | 20 | 10 | 7 | 3 | 4 |  |  |  |  | 7 | 4.9 | 2.1 | 37.7148 | 4.1607 | 1.4286 | 2.3333
88 |  | B34 | 2 | 3 | 4 | 3 | 21 | 25 | 5 | 5 | 4 | 4 |  |  |  |  | 3.5 | 3.5 | 2.8 | 17.9594 | 3.2491 | 1 | 1.25
89 | Cluster | B34 | 2 | 3 | 4 | 30 | 20 | 20 | 20 | 15 | 7 | 5 | 2 | Connected to cluster in B44 |  |  | 14 | 10.5 | 4.9 | 377.1482 | 8.9641 | 1.3333 | 2.1429
90 |  | B34 | 2 | 3 | 4 | 30 | 40 | 32 | 10 | 10 | 10 | 4 |  |  |  |  | 7 | 7 | 7 | 179.5944 | 7 | 1 | 1
92 | Cluster | B4 | 2 | 4 | 1 | 12 | 50 | 35 | 20 | 12 | 5 | 7 | 2 |  |  |  | 14 | 8.4 | 3.5 | 215.5133 | 7.4386 | 1.6667 | 2.4
93 |  | B42 | 2 | 4 | 2 | 40 | 15 | 2 | 7 | 7 | 5 | 4 |  |  |  |  | 4.9 | 4.9 | 3.5 | 44.0006 | 4.3801 | 1 | 1.4
94 | Cluster | B42 | 2 | 4 | 2 | 40 | 40 | 10 | 17 | 10 | 10 | 6 | 2 |  |  |  | 11.9 | 7 | 7 | 305.3104 | 8.3544 | 1.7 | 1
95 | Sheet? | B42 | 2 | 4 | 2 | 50 | 11 | 32 | 15 | 10 | 2 | 4 |  | Half in C42 |  |  | 10.5 | 7 | 1.4 | 53.8783 | 4.686 | 1.5 | 5
96 |  | B42 | 2 | 4 | 2 | 42 | 45 | 50 | 10 | 7 | 3 | 4 |  | Connected to nodes in B43 and C43 |  |  | 7 | 4.9 | 2.1 | 37.7148 | 4.1607 | 1.4286 | 2.3333
97 |  | B43 | 2 | 4 | 3 | 6 | 37 | 30 | 8 | 5 | 5 | 3 |  |  |  |  | 5.6 | 3.5 | 3.5 | 35.9189 | 4.0936 | 1.6 | 1
98 |  | B43 | 2 | 4 | 3 | 27 | 39 | 40 | 4 | 4 | 4 | 4 |  |  |  |  | 2.8 | 2.8 | 2.8 | 11.494 | 2.8 | 1 | 1
99 |  | B43 | 2 | 4 | 3 | 50 | 22 | 43 | 4 | 4 | 3 | 4 |  |  |  |  | 2.8 | 2.8 | 2.1 | 8.6205 | 2.544 | 1 | 1.3333
100 | Cluster | B43 | 2 | 4 | 3 | 35 | 30 | 25 | 42 | 20 | 20 | 5 | 2 |  | Y |  | 29.4 | 14 | 14 | 3017.1856 | 17.9281 | 2.1 | 1
101 |  | B44 | 2 | 4 | 4 | 4 | 45 | 42 | 5 | 3 | 3 | 4 |  |  |  |  | 3.5 | 2.1 | 2.1 | 8.0817 | 2.4898 | 1.6667 | 1
102 | Cluster | B44 | 2 | 4 | 4 | 15 | 15 | 20 | 15 | 14 | 12 | 7 | 3 |  |  |  | 10.5 | 9.8 | 8.4 | 452.5778 | 9.5257 | 1.0714 | 1.1667
103 | Cluster | B44 | 2 | 4 | 4 | 40 | 27 | 15 | 15 | 12 | 10 | 5 | 2 |  |  |  | 10.5 | 8.4 | 7 | 323.2699 | 8.5151 | 1.25 | 1.2
104 |  | B44 | 2 | 4 | 4 | 50 | 10 | 30 | 7 | 5 | 4 | 4 |  |  |  |  | 4.9 | 3.5 | 2.8 | 25.1432 | 3.6347 | 1.4 | 1.25
105 | Cluster | B44 | 2 | 4 | 4 | 50 | 50 | 40 | 28 | 10 | 8 | 6 | 2 or 3 |  |  |  | 19.6 | 7 | 5.6 | 402.2914 | 9.159 | 2.8 | 1.25
106 |  | C1 | 3 | 1 | 1 | 40 | 2 | 30 | 7 | 5 | 3 | 4 |  |  |  |  | 4.9 | 3.5 | 2.1 | 18.8574 | 3.3024 | 1.4 | 1.6667
107 | Cluster | C1 | 3 | 1 | 1 | 20 | 25 | 45 | 50 | 40 | 25 | 7 | 3 | Maybe comprised of two separate clusters? Also, hole in middle | Y |  | 35 | 28 | 17.5 | 8979.719 | 25.7882 | 1.25 | 1.6
108 |  | C12 | 3 | 1 | 2 | 30 | 30 | 27 | 10 | 10 | 10 | 5 |  | One branch is connectiont to below-listed node |  |  | 7 | 7 | 7 | 179.5944 | 7 | 1 | 1
109 |  | C12 | 3 | 1 | 2 | 25 | 18 | 45 | 10 | 10 | 8 | 5 |  | One branch is connection to above-listed node |  |  | 7 | 7 | 5.6 | 143.6755 | 6.4982 | 1 | 1.25
110 |  | C13 | 3 | 1 | 3 | 20 | 15 | 50 | 28 | 13 | 10 | 5 | 2 | Connected to node in C14 |  |  | 19.6 | 9.1 | 7 | 653.7235 | 10.7679 | 2.1538 | 1.3
111 |  | C14 | 3 | 1 | 4 | 15 | 5 | 5 | 14 | 10 | 7 | 4 |  | Connected to above cluster |  |  | 9.8 | 7 | 4.9 | 176.0025 | 6.953 | 1.4 | 1.4286
112 |  | C14 | 3 | 1 | 4 | 43 | 20 | 17 | 5 | 6 | 5 | 4 |  |  |  |  | 3.5 | 4.2 | 3.5 | 26.9392 | 3.7193 | 0.83333 | 1.2
113 |  | C14 | 3 | 1 | 4 | 41 | 13 | 35 | 10 | 10 | 8 | 4 |  | Attached to above node |  |  | 7 | 7 | 5.6 | 143.6755 | 6.4982 | 1 | 1.25
114 | Cluster | C14 | 3 | 1 | 4 | 35 | 40 | 27 | 14 | 5 | 4 | 6 | 2 |  |  |  | 9.8 | 3.5 | 2.8 | 50.2864 | 4.5795 | 2.8 | 1.25
115 |  | C14 | 3 | 1 | 4 | 40 | 25 | 20 | 5 | 4 | 3 | 4 |  | One branch is assumed. This node is kind of formless and very small--is it a node? | Y |  | 3.5 | 2.8 | 2.1 | 10.7757 | 2.7404 | 1.25 | 1.3333
116 | Cluster? | C14 | 3 | 1 | 4 | 25 | 35 | 20 | 10 | 10 | 5 | 5 |  | Cluster? Look in cave | Y |  | 7 | 7 | 3.5 | 89.7972 | 5.5559 | 1 | 2
117 |  | C14 | 3 | 1 | 4 | 21 | 22 | 35 | 10 | 6 | 4 | 5 |  |  |  |  | 7 | 4.2 | 2.8 | 43.1027 | 4.3501 | 1.6667 | 1.5
120 |  | C2 | 3 | 2 | 1 | 20 | 5 | 22 | 10 | 10 | 3 | 4 |  | Connected to cluster in C3 |  |  | 7 | 7 | 2.1 | 53.8783 | 4.686 | 1 | 3.3333
121 |  | C22 | 3 | 2 | 2 | 12 | 15 | 40 | 15 | 14 | 8 | 4 |  | Looks like a large node, but is it a cluster due to size? |  |  | 10.5 | 9.8 | 5.6 | 301.7186 | 8.3215 | 1.0714 | 1.75
122 | Cluster | C22 | 3 | 2 | 2 | 30 | 19 | 50 | 10 | 5 | 4 | 6 | 2 |  | Y |  | 7 | 3.5 | 2.8 | 35.9189 | 4.0936 | 2 | 1.25
123 |  | C22 | 3 | 2 | 2 | 35 | 47 | 50 | 4 | 3 | 2 | 3 |  |  |  |  | 2.8 | 2.1 | 1.4 | 4.3103 | 2.0191 | 1.3333 | 1.5
124 |  | C23 | 3 | 2 | 3 | 30 | 20 | 22 | 10 | 10 | 3 | 5 |  |  |  |  | 7 | 7 | 2.1 | 53.8783 | 4.686 | 1 | 3.3333
125 |  | C23 | 3 | 2 | 3 | 15 | 15 | 40 | 10 | 10 | 10 | 5 |  |  |  |  | 7 | 7 | 7 | 179.5944 | 7 | 1 | 1
126 |  | C24 | 3 | 2 | 4 | 15 | 3 | 5 | 10 | 10 | 10 | 5 |  | Connected to above node |  |  | 7 | 7 | 7 | 179.5944 | 7 | 1 | 1
127 |  | C24 | 3 | 2 | 4 | 4 | 20 | 45 | 5 | 4 | 3 | 4 |  |  |  |  | 3.5 | 2.8 | 2.1 | 10.7757 | 2.7404 | 1.25 | 1.3333
128 | Sheet? | C24 | 3 | 2 | 4 | 10 | 50 | 45 | 20 | 10 | 3 | 6 | 2 | Sheet? Cluster? | Y |  | 14 | 7 | 2.1 | 107.7566 | 5.904 | 2 | 3.3333
129 | Cluster | C3 | 3 | 3 | 1 | 30 | 41 | 30 | 20 | 15 | 5 | 7 | 2 | Attached to node in C2 | Y |  | 14 | 10.5 | 3.5 | 269.3916 | 8.013 | 1.3333 | 3
130 |  | C3 | 3 | 3 | 1 | 20 | 45 | 5 | 8 | 5 | 4 | 5 |  | 5th branch may actually be attachment to bottom of image |  |  | 5.6 | 3.5 | 2.8 | 28.7351 | 3.8002 | 1.6 | 1.25
131 | Cluster | C32 | 3 | 3 | 2 | 35 | 10 | 15 | 30 | 20 | 10 | 5 | 2 | Connected to several other nodes | Y |  | 21 | 14 | 7 | 1077.5663 | 12.7198 | 1.5 | 2
132 |  | C32 | 3 | 3 | 2 | 40 | 47 | 22 | 5 | 5 | 5 | 4 |  |  |  |  | 3.5 | 3.5 | 3.5 | 22.4493 | 3.5 | 1 | 1
133 |  | C32 | 3 | 3 | 2 | 47 | 48 | 15 | 5 | 5 | 5 | 4 |  | Attached to above node |  |  | 3.5 | 3.5 | 3.5 | 22.4493 | 3.5 | 1 | 1
134 |  | C32 | 3 | 3 | 2 | 25 | 38 | 12 | 5 | 4 | 4 | 4 |  |  |  |  | 3.5 | 2.8 | 2.8 | 14.3676 | 3.0162 | 1.25 | 1
135 |  | C32 | 3 | 3 | 2 | 11 | 39 | 19 | 4 | 4 | 3 | 4 |  | Attached to above node |  |  | 2.8 | 2.8 | 2.1 | 8.6205 | 2.544 | 1 | 1.3333
136 |  | C33 | 3 | 3 | 3 | 6 | 2 | 7 | 15 | 12 | 12 | 5 | 2 | Extends into C43 |  |  | 10.5 | 8.4 | 8.4 | 387.9239 | 9.0486 | 1.25 | 1
137 |  | C33 | 3 | 3 | 3 | 32 | 0 | 23 | 10 | 8 | 6 | 5 |  |  |  |  | 7 | 5.6 | 4.2 | 86.2053 | 5.4808 | 1.25 | 1.3333
138 |  | C33 | 3 | 3 | 3 | 4 | 30 | 30 | 7 | 5 | 5 | 3 |  |  |  |  | 4.9 | 3.5 | 3.5 | 31.429 | 3.9154 | 1.4 | 1
|  | C33 | 3 | 3 | 3 | 3 | 23 | 20 | 6 | 5 | 3 | 3 |  |  |  |  | 4.2 | 3.5 | 2.1 | 16.1635 | 3.137 | 1.2 | 1.6667
139 |  | C33 | 3 | 3 | 3 | 12 | 38 | 15 | 13 | 12 | 10 | 4 | 1 | Cluster only due to size. Attached to node in C24 |  |  | 9.1 | 8.4 | 7 | 280.1672 | 8.1184 | 1.0833 | 1.2
140 |  | C33 | 3 | 3 | 3 | 36 | 4 | 47 | 4 | 3 | 3 | 4 |  |  |  |  | 2.8 | 2.1 | 2.1 | 6.4654 | 2.3113 | 1.3333 | 1
141 | Cluster | C33 | 3 | 3 | 3 | 40 | 25 | 45 | 20 | 20 | 7 | 10 | 4 |  | Y |  | 14 | 14 | 4.9 | 502.8643 | 9.8662 | 1 | 2.8571
142 |  | C34 | 3 | 3 | 4 | 27 | 10 | 10 | 5 | 4 | 2 | 4 |  |  |  |  | 3.5 | 2.8 | 1.4 | 7.1838 | 2.394 | 1.25 | 2
143 |  | C34 | 3 | 3 | 4 | 33 | 35 | 37 | 10 | 7 | 5 | 4 |  |  |  |  | 7 | 4.9 | 3.5 | 62.858 | 4.9331 | 1.4286 | 1.4
144 | Cluster | C34 | 3 | 3 | 4 | 40 | 12 | 39 | 11 | 8 | 5 | 5 | 2 | Looks like two nodes on top of each other | Y |  | 7.7 | 5.6 | 3.5 | 79.0215 | 5.3241 | 1.375 | 1.6
146 | Cluster | C4 | 3 | 4 | 1 | 21 | 10 | 36 | 10 | 4 | 3 | 5 | 2 | Looks like a double-node that is underdeveloped |  |  | 7 | 2.8 | 2.1 | 21.5513 | 3.4527 | 2.5 | 1.3333
148 |  | C4 | 3 | 4 | 1 | 19 | 20 | 30 | 4 | 2 | 3 | 3 |  | Third branch may or may not be attached to anything |  |  | 2.8 | 1.4 | 2.1 | 4.3103 | 2.0191 | 2 | 0.66667
149 |  | C4 | 3 | 4 | 1 | 3 | 35 | 15 | 10 | 10 | 10 | 4 |  |  |  |  | 7 | 7 | 7 | 179.5944 | 7 | 1 | 1
150 |  | C4 | 3 | 4 | 1 | 12 | 41 | 30 | 5 | 4 | 4 | 4 |  | Attached to above node; node dimensions are unclear | Y |  | 3.5 | 2.8 | 2.8 | 14.3676 | 3.0162 | 1.25 | 1
151 |  | C42 | 3 | 4 | 2 | 32 | 10 | 1 | 4 | 3 | 2 | 4 |  | 4th branch fades out |  |  | 2.8 | 2.1 | 1.4 | 4.3103 | 2.0191 | 1.3333 | 1.5
152 |  | C42 | 3 | 4 | 2 | 5 | 5 | 4 | 10 | 10 | 6 | 5 |  | Cluster? Connected to a node in B42 | Y |  | 7 | 7 | 4.2 | 107.7566 | 5.904 | 1 | 1.6667
153 |  | C42 | 3 | 4 | 2 | 6 | 19 | 10 | 5 | 5 | 5 | 4 |  |  |  |  | 3.5 | 3.5 | 3.5 | 22.4493 | 3.5 | 1 | 1
154 |  | C42 | 3 | 4 | 2 | 4 | 20 | 33 | 4 | 4 | 3 | 4 |  |  |  |  | 2.8 | 2.8 | 2.1 | 8.6205 | 2.544 | 1 | 1.3333
155 |  | C42 | 3 | 4 | 2 | 23 | 28 | 31 | 4 | 3 | 3 | [5 empty] | 2.8 | 2.1 | 2.1 | 6.4654 | 2.3113 | 1.3333 | 1
157 |  | C42 | 3 | 4 | 2 | 21 | 31 | 12 | 3 | 2 | 2 | 3 |  |  |  |  | 2.1 | 1.4 | 1.4 | 2.1551 | 1.6026 | 1.5 | 1
158 |  | C42 | 3 | 4 | 2 | 32 | 37 | 42 | 7 | 5 | 5 | 4 |  |  |  |  | 4.9 | 3.5 | 3.5 | 31.429 | 3.9154 | 1.4 | 1
159 | Cluster | C42 | 3 | 4 | 2 | 22 | 45 | 2 | 12 | 10 | 4 | 5 | 2 | Connected to cluster in C32; not sure where this cluster starts |  |  | 8.4 | 7 | 2.8 | 86.2053 | 5.4808 | 1.2 | 2.5
160 | Cluster | C43 | 3 | 4 | 3 | 10 | 50 | 7 | 20 | 15 | 8 | 6 | 2 |  |  |  | 14 | 10.5 | 5.6 | 431.0265 | 9.3721 | 1.3333 | 1.875
161 |  | C43 | 3 | 4 | 3 | 31 | 45 | 37 | 10 | 10 | 8 | 5 |  | Possibly a cluster of 2 nodes | Y |  | 7 | 7 | 5.6 | 143.6755 | 6.4982 | 1 | 1.25
162 |  | C43 | 3 | 4 | 3 | 7 | 12 | 45 | 7 | 5 | 4 | 4 |  |  |  |  | 4.9 | 3.5 | 2.8 | 25.1432 | 3.6347 | 1.4 | 1.25
168 |  | C44 | 3 | 4 | 4 | 46 | 15 | 26 | 7 | 4 | 3 | 4 |  |  |  |  | 4.9 | 2.8 | 2.1 | 15.0859 | 3.0657 | 1.75 | 1.3333
169 |  | C44 | 3 | 4 | 4 | 31 | 16 | 0 | 4 | 4 | 3 | 3 |  | 2 branches are invisible. Does this count? |  |  | 2.8 | 2.8 | 2.1 | 8.6205 | 2.544 | 1 | 1.3333
170 |  | C44 | 3 | 4 | 4 | 50 | 45 | 30 | 10 | 10 | 3 | 4 |  |  |  |  | 7 | 7 | 2.1 | 53.8783 | 4.686 | 1 | 3.3333
171 |  | C44 | 3 | 4 | 4 | 50 | 42 | 11 | 5 | 5 | 2 | 3 |  |  |  |  | 3.5 | 3.5 | 1.4 | 8.9797 | 2.5788 | 1 | 2.5
172 |  | C44 | 3 | 4 | 4 | 50 | 45 | 5 | 10 | 5 | 5 | 6 |  | Cluster? Extends into D44 | Y |  | 7 | 3.5 | 3.5 | 44.8986 | 4.4097 | 2 | 1
173 |  | D1 | 4 | 1 | 1 | 30 | 13 | 5 | 4 | 3 | 2 | 3 |  |  |  |  | 2.8 | 2.1 | 1.4 | 4.3103 | 2.0191 | 1.3333 | 1.5
174 |  | D12 | 4 | 1 | 2 | 8 | 20 | 8 | 5 | 5 | 5 | 4 |  |  |  |  | 3.5 | 3.5 | 3.5 | 22.4493 | 3.5 | 1 | 1
175 |  | D12 | 4 | 1 | 2 | 9 | 12 | 29 | 5 | 3 | 3 | 4 |  |  |  |  | 3.5 | 2.1 | 2.1 | 8.0817 | 2.4898 | 1.6667 | 1
176 | Cluster | D13 | 4 | 1 | 3 | 25 | 15 | 40 | 35 | 20 | 20 | 10 | 4 | This entire cube (D13) needs to be examined in cave | Y |  | 24.5 | 14 | 14 | 2514.3213 | 16.871 | 1.75 | 1
178 | Cluster | D14 | 4 | 1 | 4 | 30 | 30 | 32 | 34 | 25 | 20 | 8 | 3 | Check this entire cube (D14) in cave | Y |  | 23.8 | 17.5 | 14 | 3053.1045 | 17.999 | 1.36 | 1.25
179 |  | D14 | 4 | 1 | 4 | 12 | 35 | 12 | 5 | 5 | 4 | 4 |  |  |  |  | 3.5 | 3.5 | 2.8 | 17.9594 | 3.2491 | 1 | 1.25
181 |  | D22 | 4 | 2 | 2 | 7 | 11 | 17 | 3 | 3 | 2 | 3 |  |  |  |  | 2.1 | 2.1 | 1.4 | 3.2327 | 1.8345 | 1 | 1.5
182 |  | D22 | 4 | 2 | 2 | 9 | 30 | 40 | 28 | 10 | 2 | 4 |  |  | Y |  | 19.6 | 7 | 1.4 | 100.5729 | 5.7698 | 2.8 | 5
183 | Cluster | D23 | 4 | 2 | 3 | 10 | 25 | 30 | 25 | 20 | 10 | 8 | 3 |  |  |  | 17.5 | 14 | 7 | 897.9719 | 11.9698 | 1.25 | 2
184 |  | D24 | 4 | 2 | 4 | 43 | 7 | 12 | 5 | 4 | 3 | 4 |  |  |  |  | 3.5 | 2.8 | 2.1 | 10.7757 | 2.7404 | 1.25 | 1.3333
186 | Cluster | D32 | 4 | 3 | 2 | 10 | 15 | 20 | 40 | 20 | 10 | 7 | 2 |  | Y |  | 28 | 14 | 7 | 1436.755 | 14 | 2 | 2
187 | Sheet? | D32 | 4 | 3 | 2 | 35 | 30 | 8 | 35 | 18 | 2 | 3 |  | Third "branch" is attachment to above cluster |  |  | 24.5 | 12.6 | 1.4 | 226.2889 | 7.5606 | 1.9444 | 9
188 |  | D32 | 4 | 3 | 2 | 40 | 36 | 38 | 10 | 5 | 4 | 4 |  |  |  |  | 7 | 3.5 | 2.8 | 35.9189 | 4.0936 | 2 | 1.25
189 |  | D32 | 4 | 3 | 2 | 15 | 10 | 50 | 15 | 15 | 10 | 5 |  | Has multiple nodes coming out of top | Y |  | 10.5 | 10.5 | 7 | 404.0874 | 9.1726 | 1 | 1.5
190 |  | D33 | 4 | 3 | 3 | 25 | 22 | 8 | 8 | 3 | 3 | 5 |  | Attached to large node (cluster?) from D32. This node may be a two-node cluster |  |  | 5.6 | 2.1 | 2.1 | 12.9308 | 2.9121 | 2.6667 | 1
191 |  | D33 | 4 | 3 | 3 | 22 | 20 | 20 | 7 | 4 | 3 | 4 |  |  |  |  | 4.9 | 2.8 | 2.1 | 15.0859 | 3.0657 | 1.75 | 1.3333
192 |  | D33 | 4 | 3 | 3 | 12 | 42 | 16 | 4 | 3 | 2 | 3 |  | 2 branches are invisible |  |  | 2.8 | 2.1 | 1.4 | 4.3103 | 2.0191 | 1.3333 | 1.5
193 |  | D33 | 4 | 3 | 3 | 9 | 25 | 27 | 4 | 4 | 3 | 4 |  | 2 branches are invisible |  |  | 2.8 | 2.8 | 2.1 | 8.6205 | 2.544 | 1 | 1.3333
194 |  | D33 | 4 | 3 | 3 | 27 | 10 | 40 | 10 | 5 | 3 | 4 |  |  |  |  | 7 | 3.5 | 2.1 | 26.9392 | 3.7193 | 2 | 1.6667
195 |  | D34 | 4 | 3 | 4 | 10 | 19 | 7 | 10 | 8 | 5 | 4 |  | There is possibly a 5th invisible branch |  |  | 7 | 5.6 | 3.5 | 71.8378 | 5.1576 | 1.25 | 1.6
196 |  | D34 | 4 | 3 | 4 | 8 | 21 | 33 | 10 | 10 | 10 | 6 |  | Cluster? | Y |  | 7 | 7 | 7 | 179.5944 | 7 | 1 | 1
197 |  | D34 | 4 | 3 | 4 | 37 | 38 | 15 | 10 | 10 | 5 | 4 |  |  |  |  | 7 | 7 | 3.5 | 89.7972 | 5.5559 | 1 | 2
198 | Sheet? | D34 | 4 | 3 | 4 | 45 | 34 | 45 | 20 | 12 | 9 | 3 |  |  |  |  | 14 | 8.4 | 6.3 | 387.9239 | 9.0486 | 1.6667 | 1.3333
199 |  | D34 | 4 | 3 | 4 | 25 | 29 | 47 | 15 | 8 | 3 | 3 |  | Attached to above sheet | Y |  | 10.5 | 5.6 | 2.1 | 64.654 | 4.9797 | 1.875 | 2.6667
200 |  | D42 | 4 | 4 | 2 | 10 | 15 | 10 | 4 | 3 | 3 | 4 |  |  |  |  | 2.8 | 2.1 | 2.1 | 6.4654 | 2.3113 | 1.3333 | 1
201 |  | D42 | 4 | 4 | 2 | 13 | 15 | 25 | 4 | 3 | 3 | 3 |  | Dimensions of node are very uncertain | Y |  | 2.8 | 2.1 | 2.1 | 6.4654 | 2.3113 | 1.3333 | 1
202 |  | D42 | 4 | 4 | 2 | 17 | 17 | 37 | 6 | 4 | 4 | 4 |  |  |  |  | 4.2 | 2.8 | 2.8 | 17.2411 | 3.2052 | 1.5 | 1
203 |  | D42 | 4 | 4 | 2 | 9 | 15 | 50 | 10 | 10 | 6 | 4 |  |  |  |  | 7 | 7 | 4.2 | 107.7566 | 5.904 | 1 | 1.6667
204 |  | D43 | 4 | 4 | 3 | 16 | 8 | 17 | 16 | 10 | 10 | 3 |  | Attached to node in D42. Might border edge (depending on where node ends) |  |  | 11.2 | 7 | 7 | 287.351 | 8.1872 | 1.6 | 1
205 |  | D43 | 4 | 4 | 3 | 3 | 42 | 7 | 10 | 6 | 6 | 5 |  |  |  |  | 7 | 4.2 | 4.2 | 64.654 | 4.9797 | 1.6667 | 1
206 |  | D43 | 4 | 4 | 3 | 6 | 37 | 21 | 3 | 3 | 2 | 4 |  |  |  |  | 2.1 | 2.1 | 1.4 | 3.2327 | 1.8345 | 1 | 1.5
207 |  | D43 | 4 | 4 | 3 | 16 | 40 | 40 | 4 | 3 | 2 | 3 |  |  |  |  | 2.8 | 2.1 | 1.4 | 4.3103 | 2.0191 | 1.3333 | 1.5
208 |  | D44 | 4 | 4 | 4 | 3 | 30 | 27 | 7 | 5 | 5 | 4 |  |  |  |  | 4.9 | 3.5 | 3.5 | 31.429 | 3.9154 | 1.4 | 1
209 |  | D44 | 4 | 4 | 4 | 4 | 33 | 35 | 5 | 4 | 4 | 4 |  | Attached to above node | Y |  | 3.5 | 2.8 | 2.8 | 14.3676 | 3.0162 | 1.25 | 1
210 |  | D44 | 4 | 4 | 4 | 25 | 15 | 12 | 5 | 4 | 3 | 4 |  |  |  |  | 3.5 | 2.8 | 2.1 | 10.7757 | 2.7404 | 1.25 | 1.3333
[11 empty] | Sum | 806
1
2
3
4
5
6
7
8

## Scoba 9 histogram
Bin | Frequency | Normalized Frequency | Miller et al | Normalized Frequency
1 | 0 | 0 | 316 | 0.49764
2 | 2 | 0.010753 | 0 | 0
3 | 41 | 0.22043 | 203 | 0.31969
4 | 91 | 0.48925 | 103 | 0.1622
5 | 25 | 0.13441 | 11 | 0.017323
6 | 11 | 0.05914 | 2 | 0.0031496
7 | 9 | 0.048387 | 0 | 0
8+ | 7 | 0.037634 | 0 | 0
sum | 186 | 1 | 635 | 1

## Scoba 12
Object # | Identity (node, cluster) | Cube name | Node location: x | Node location: y | Node location: z | Dimension: a (in cube units) | Dimension: b (in cube units) | Dimension: c (in cube units) | # of offshooting branches | For clusters: approx # of nodes | Comments | Cave analysis needed? | Histogram bin numbers | Dimension: a (in um) | Dimension: b (in um) | Dimension: c (in um) | Volume in um^3 (using ellipsoid estimate) | Diameter of equivalent sphere | Y-axis of Flinn diagram | X-axis of Flinn diagram
1 | Node | 12C22 | 45 | 45 | 47 | 10 | 10 | 10 | 3 |  | (All locations measured from front left bottom corner) |  | 1 | 7 | 7 | 7 | 179.5944 | 7 | 1 | 1
2 | Node | 12C23 | 30 | 7 | 50 | 10 | 18 | 7 | 3 |  |  |  | 2 | 7 | 12.6 | 4.9 | 226.2889 | 7.5606 | 0.55556 | 2.5714
3 | Node | 12C33 | 10 | 38 | 40 | 5 | 5 | 4 | 3 |  | 3rd branch fades out; might be 4th also |  | 3 | 3.5 | 3.5 | 2.8 | 17.9594 | 3.2491 | 1 | 1.25
4 | Cluster | 12C33 | 37 | 45 | 35 | 10 | 10 | 10 | 4 | 2 | 4th branch fades out; may be others |  | 4 | 7 | 7 | 7 | 179.5944 | 7 | 1 | 1
5 | Cluster | 12C34 | 40 | 20 | 45 | 15 | 8 | 15 | 7 | 2 |  |  | 5 | 10.5 | 5.6 | 10.5 | 323.2699 | 8.5151 | 1.875 | 0.53333
6 | Cluster | 12C34 | 20 | 35 | 50 | 20 | 20 | 14 | 6 | 2 |  |  | 6 | 14 | 14 | 9.8 | 1005.7285 | 12.4307 | 1 | 1.4286
7 | Node | 12C35 | 5 | 5 | 45 | 10 | 5 | 7 | 3 |  |  |  | 7 | 7 | 3.5 | 4.9 | 62.858 | 4.9331 | 2 | 0.71429
8 | Node | 12C43 | 40 | 0 | 50 | 20 | 10 | 20 | 5 |  |  |  | 8 | 14 | 7 | 14 | 718.3775 | 11.1118 | 2 | 0.5
9 | Node | 12C43 | 35 | 7 | 20 | 10 | 20 | 15 | 3 |  |  |  | 9 | 7 | 14 | 10.5 | 538.7831 | 10.0957 | 0.5 | 1.3333
10 | Node | 12C43 | 27 | 27 | 21 | 10 | 5 | 7 | 3 |  | 3rd branch fades out |  | 10 | 7 | 3.5 | 4.9 | 62.858 | 4.9331 | 2 | 0.71429
11 | Node | 12C44 | 30 | 30 | 45 | 10 | 10 | 10 | 4 |  |  |  | 11 | 7 | 7 | 7 | 179.5944 | 7 | 1 | 1
12 | Node | 12C52 | 10 | 35 | 15 | 10 | 10 | 7 | 3 |  |  |  | 12 | 7 | 7 | 4.9 | 125.7161 | 6.2153 | 1 | 1.4286
13 | Node | 12C52 | 5 | 42 | 45 | 12 | 15 | 13 | 3 |  |  |  | 13 | 8.4 | 10.5 | 9.1 | 420.2508 | 9.2933 | 0.8 | 1.1538
14 | Node | 12C53 | 43 | 7 | 30 | 8 | 10 | 10 | 4 |  |  |  | 14 | 5.6 | 7 | 7 | 143.6755 | 6.4982 | 0.8 | 1
15 | Node | 12C53 | 35 | 30 | 25 | 5 | 5 | 7 | 4 |  |  |  | 15 | 3.5 | 3.5 | 4.9 | 31.429 | 3.9154 | 1 | 0.71429
16 | Node | 12C53 | 9 | 39 | 32 | 12 | 15 | 10 | 5 |  |  |  | 16 | 8.4 | 10.5 | 7 | 323.2699 | 8.5151 | 0.8 | 1.5
17 | Node | 12C53 | 10 | 47 | 42 | 10 | 10 | 10 | 5 |  |  |  | 17 | 7 | 7 | 7 | 179.5944 | 7 | 1 | 1
18 | Node | 12C55 | 5 | 5 | 47 | 10 | 10 | 10 | 4 |  |  | Y (whole cube) |  | 7 | 7 | 7 | 179.5944 | 7 | 1 | 1
19 | Node | 12C55 | 10 | 25 | 25 | 17 | 10 | 10 | 5 |  |  |  |  | 11.9 | 7 | 7 | 305.3104 | 8.3544 | 1.7 | 1
20 | Node | 12C55 | 30 | 20 | 35 | 10 | 10 | 7 | 6 |  | 6th branch fades out |  |  | 7 | 7 | 4.9 | 125.7161 | 6.2153 | 1 | 1.4286
21 | Node | 12C55 | 47 | 12 | 12 | 10 | 10 | 5 | 5 |  | 3 branches fade out |  |  | 7 | 7 | 3.5 | 89.7972 | 5.5559 | 1 | 2
22 | Node | 12C55 | 19 | 30 | 19 | 8 | 6 | 10 | 5 |  |  |  |  | 5.6 | 4.2 | 7 | 86.2053 | 5.4808 | 1.3333 | 0.6
23 | Node | 12C55 | 9 | 39 | 32 | 10 | 10 | 10 | 6 |  |  |  |  | 7 | 7 | 7 | 179.5944 | 7 | 1 | 1
24 | Node | 12C55 | 30 | 35 | 41 | 10 | 14 | 10 | 4 |  |  |  |  | 7 | 9.8 | 7 | 251.4321 | 7.8308 | 0.71429 | 1.4
25 | Node | 12C64 | 20 | 30 | 48 | 10 | 2 | 5 | 4 |  | Very confusing/complicated | Y |  | 7 | 1.4 | 3.5 | 17.9594 | 3.2491 | 5 | 0.4
26 | Cluster | 12C65 | Whole cube | [7 empty] | May contain nodes that don't border edge? |  |  | 0 | 0 | 0 | 0 | 0 | #DIV/0! | #DIV/0!
27 | Node | 12D33 | 10 | 7 | 19 | 20 | 11 | 5 | 4 |  | 4th branch fades out |  |  | 14 | 7.7 | 3.5 | 197.5538 | 7.226 | 1.8182 | 2.2
28 | Node | 12D33 | 36 | 10 | 29 | 4 | 4 | 7 | 4 |  | 4th branch fades out |  |  | 2.8 | 2.8 | 4.9 | 20.1146 | 3.3742 | 1 | 0.57143
29 | Node | 12D33 | 35 | 20 | 29 | 3 | 6 | 6 | 4 |  | 4th branch fades out |  |  | 2.1 | 4.2 | 4.2 | 19.3962 | 3.3335 | 0.5 | 1
30 | Node | 12D33 | 34 | 28 | 26 | 6 | 4 | 7 | 3 |  | 2 branches fade out |  |  | 4.2 | 2.8 | 4.9 | 30.1719 | 3.8625 | 1.5 | 0.57143
31 | Node | 12D34 | 21 | 35 | 1 | 20 | 15 | 15 | 6 |  |  |  |  | 14 | 10.5 | 10.5 | 808.1747 | 11.5567 | 1.3333 | 1
32 | Node | 12D34 | 20 | 47 | 10 | 10 | 7 | 7 | 4 |  |  |  |  | 7 | 4.9 | 4.9 | 88.0012 | 5.5186 | 1.4286 | 1
33 | Node | 12D35 | 35 | 13 | 8 | 5 | 3 | 3 | 3 |  | 3rd branch fades out; weird unconnected blob near node | Y |  | 3.5 | 2.1 | 2.1 | 8.0817 | 2.4898 | 1.6667 | 1
34 | Node | 12D42 | 16 | 38 | 10 | 10 | 11 | 10 | 4 |  |  |  |  | 7 | 7.7 | 7 | 197.5538 | 7.226 | 0.90909 | 1.1
35 | Node | 12D42 | 7 | 47 | 36 | 7 | 5 | 4 | 2 |  | Branches at angles; may be other connections | Y |  | 4.9 | 3.5 | 2.8 | 25.1432 | 3.6347 | 1.4 | 1.25
36 | Node | 12D42 | 41 | 30 | 35 | 20 | 10 | 10 | 3 |  | 3rd branch fades out; connected to larger object | Y |  | 14 | 7 | 7 | 359.1888 | 8.8194 | 2 | 1
37 | Node | 12D43 | 0 | 40 | 20 | 18 | 15 | 15 | 4 |  |  |  |  | 12.6 | 10.5 | 10.5 | 727.3572 | 11.1579 | 1.2 | 1
38 | Node | 12D43 | 15 | 15 | 22 | 10 | 10 | 4 | 5 |  | 2 branches fade out |  |  | 7 | 7 | 2.8 | 71.8378 | 5.1576 | 1 | 2.5
39 | Node | 12D43 | 3 | 6 | 25 | 5 | 5 | 6 | 4 |  |  |  |  | 3.5 | 3.5 | 4.2 | 26.9392 | 3.7193 | 1 | 0.83333
40 | Node | 12D43 | 31 | 25 | 20 | 3 | 3 | 6 | 4 |  | 4th branch fades out |  |  | 2.1 | 2.1 | 4.2 | 9.6981 | 2.6458 | 1 | 0.5
41 | Node | 12D43 | 25 | 22 | 47 | 15 | 5 | 6 | 5 |  | 5th and possibly 6th branch fade out | Y |  | 10.5 | 3.5 | 4.2 | 80.8175 | 5.3642 | 3 | 0.83333
42 | Node | 12D44 | 5 | 5 | 25 | 9 | 10 | 12 | 5 |  | Connected to larger object; 2 branches fade out; possible 6th branch | Y |  | 6.3 | 7 | 8.4 | 193.9619 | 7.1819 | 0.9 | 0.83333
43 | Node | 12D44 | 35 | 47 | 33 | 10 | 10 | 5 | 4 |  |  |  |  | 7 | 7 | 3.5 | 89.7972 | 5.5559 | 1 | 2
44 | Node | 12D44 | 10 | 32 | 5 | 15 | 11 | 8 | 4 |  |  |  |  | 10.5 | 7.7 | 5.6 | 237.0646 | 7.6787 | 1.3636 | 1.375
45 | Node | 12D45 | 35 | 6 | 19 | 14 | 17 | 10 | 5 |  |  |  |  | 9.8 | 11.9 | 7 | 427.4346 | 9.346 | 0.82353 | 1.7
46 | Node | 12D45 | 12 | 40 | 30 | 16 | 15 | 15 | 4 |  |  |  |  | 11.2 | 10.5 | 10.5 | 646.5398 | 10.7283 | 1.0667 | 1
47 | Node | 12D45 | 28 | 28 | 30 | 5 | 5 | 4 | 3 |  | Confusing branches. | Y |  | 3.5 | 3.5 | 2.8 | 17.9594 | 3.2491 | 1 | 1.25
48 | Node | 12D52 | 7 | 15 | 15 | 10 | 13 | 10 | 3 |  |  |  |  | 7 | 9.1 | 7 | 233.4727 | 7.6398 | 0.76923 | 1.3
49 | Node | 12D52 | 28 | 15 | 4 | 14 | 10 | 10 | 4 |  | May be attached to small (unindexed) cluster in C52? | Y |  | 9.8 | 7 | 7 | 251.4321 | 7.8308 | 1.4 | 1
50 | Node | 12D52 | 21 | 30 | 5 | 5 | 7 | 7 | 3 |  | 2 connections fade out |  |  | 3.5 | 4.9 | 4.9 | 44.0006 | 4.3801 | 0.71429 | 1
51 | Node | 12D53 | 50 | 15 | 50 | 7 | 6 | 8 | 4 |  |  |  |  | 4.9 | 4.2 | 5.6 | 60.3437 | 4.8664 | 1.1667 | 0.75
52 | Node | 12D53 | 21 | 48 | 38 | 5 | 4 | 5 | 3 |  |  |  |  | 3.5 | 2.8 | 3.5 | 17.9594 | 3.2491 | 1.25 | 0.8
53 | Node | 12D53 | 11 | 43 | 46 | 12 | 10 | 10 | 4 |  |  |  |  | 8.4 | 7 | 7 | 215.5133 | 7.4386 | 1.2 | 1
54 | Node | 12D54 | 23 | 2 | 8 | 5 | 7 | 5 | 4 |  | 2 connections fade out |  |  | 3.5 | 4.9 | 3.5 | 31.429 | 3.9154 | 0.71429 | 1.4
55 | Node | 12D54 | 16 | 45 | 45 | 15 | 12 | 11 | 5 |  |  |  |  | 10.5 | 8.4 | 7.7 | 355.5969 | 8.79 | 1.25 | 1.0909
56 | Node | 12D54 | 27 | 33 | 35 | 10 | 6 | 7 | 5 |  |  |  |  | 7 | 4.2 | 4.9 | 75.4296 | 5.2422 | 1.6667 | 0.85714
57 | Node | 12D54 | 32 | 17 | 20 | 10 | 10 | 10 | 3 |  | Connected to larger thing; hard to see. 2 connections fade out. | Y (entire cube) |  | 7 | 7 | 7 | 179.5944 | 7 | 1 | 1
58 | Node | 12D55 | 5 | 6 | 6 | 13 | 10 | 13 | 4 |  |  |  |  | 9.1 | 7 | 9.1 | 303.5145 | 8.338 | 1.3 | 0.76923
59 | Node | 12D63 | 2 | 15 | 17 | 5 | 3 | 4 | 3 |  | 1 connection fades out |  |  | 3.5 | 2.1 | 2.8 | 10.7757 | 2.7404 | 1.6667 | 0.75
60 | Node | 12D63 | 0 | 40 | 15 | 3 | 17 | 10 | 3 |  |  |  |  | 2.1 | 11.9 | 7 | 91.5931 | 5.5927 | 0.17647 | 1.7
61 | Node | 12D63 | 41 | 40 | 50 | 15 | 6 | 6 | 4 |  | Might border edge? |  |  | 10.5 | 4.2 | 4.2 | 96.981 | 5.7003 | 2.5 | 1
62 | Cluster | 12D64 | 7 | 25 | 15 | 20 | 21 | 25 | 6 | 2 | 6th "branch" is larger cluster |  |  | 14 | 14.7 | 17.5 | 1885.741 | 15.3283 | 0.95238 | 0.84
63 | Node | 12D65 | 47 | 6 | 30 | 7 | 6 | 4 | 3 |  | Might border edge? |  |  | 4.9 | 4.2 | 2.8 | 30.1719 | 3.8625 | 1.1667 | 1.5
64 | Node | 12D65 | 43 | 10 | 49 | 15 | 5 | 13 | 4 |  |  |  |  | 10.5 | 3.5 | 9.1 | 175.1045 | 6.9412 | 3 | 0.38462
65 | Node | 12E31 | 15 | 48 | 20 | 8 | 6 | 7 | 3 |  |  |  |  | 5.6 | 4.2 | 4.9 | 60.3437 | 4.8664 | 1.3333 | 0.85714
66 | Node | 12E31 | 36 | 33 | 28 | 6 | 10 | 6 | 4 |  | Part of larger structure/cluster |  |  | 4.2 | 7 | 4.2 | 64.654 | 4.9797 | 0.6 | 1.6667
67 | Node | 12E31 | 49 | 32 | 28 | 10 | 5 | 10 | 3 |  |  |  |  | 7 | 3.5 | 7 | 89.7972 | 5.5559 | 2 | 0.5
68 | Node | 12E31 | 34 | 21 | 37 | 5 | 5 | 7 | 3 |  | 1 connection fades out |  |  | 3.5 | 3.5 | 4.9 | 31.429 | 3.9154 | 1 | 0.71429
69 | Node | 12E32 | 26 | 39 | 6 | 4 | 5 | 4 | 3 |  | 1 connection fades out |  |  | 2.8 | 3.5 | 2.8 | 14.3676 | 3.0162 | 0.8 | 1.25
70 | Node | 12E32 | 39 | 21 | 13 | 10 | 10 | 6 | 3 |  |  |  |  | 7 | 7 | 4.2 | 107.7566 | 5.904 | 1 | 1.6667
71 | Cluster | 12E32 | 30 | 25 | 35 | 22 | 25 | 23 | 7 |  |  |  |  | 15.4 | 17.5 | 16.1 | 2271.8689 | 16.3103 | 0.88 | 1.087
72 | Node | 12E33 | 10 | 5 | 15 | 10 | 8 | 8 | 4 |  | 1 connection fades out |  |  | 7 | 5.6 | 5.6 | 114.9404 | 6.0324 | 1.25 | 1
73 | Cluster | 12E34 | 25 | 15 | 18 | 14 | 25 | 16 | 6 |  | 2 connections fade out |  |  | 9.8 | 17.5 | 11.2 | 1005.7285 | 12.4307 | 0.56 | 1.5625
74 | Node | 12E34 | 35 | 23 | 38 | 5 | 4 | 6 | 3 |  |  |  |  | 3.5 | 2.8 | 4.2 | 21.5513 | 3.4527 | 1.25 | 0.66667
75 | Cluster | 12E34 | 40 | 30 | 50 | 8 | 20 | 12 | 6 | 2 | 1 connection fades out, may be more that fade out (2 more?) |  |  | 5.6 | 14 | 8.4 | 344.8212 | 8.7003 | 0.4 | 1.6667
76 | Node | 12E34 | 39 | 49 | 46 | 6 | 6 | 4 | 4 |  | 1 connection fades out |  |  | 4.2 | 4.2 | 2.8 | 25.8616 | 3.669 | 1 | 1.5
77 | Node | 12E41 | 9 | 18 | 38 | 10 | 6 | 10 | 4 |  | 1 connection fades out |  |  | 7 | 4.2 | 7 | 107.7566 | 5.904 | 1.6667 | 0.6
78 | Node | 12E41 | 2 | 37 | 17 | 7 | 7 | 5 | 3 |  |  |  |  | 4.9 | 4.9 | 3.5 | 44.0006 | 4.3801 | 1 | 1.4
79 | Node | 12E41 | 19 | 15 | 49 | 7 | 8 | 6 | 4 |  | 1 connection fades out |  |  | 4.9 | 5.6 | 4.2 | 60.3437 | 4.8664 | 0.875 | 1.3333
80 | Node | 12E41 | 41 | 28 | 3 | 15 | 5 | 10 | 4 |  | Looks like 2 connected nodes |  |  | 10.5 | 3.5 | 7 | 134.6958 | 6.3599 | 3 | 0.5
81 | Node | 12E42 | 18 | 7 | 20 | 14 | 12 | 15 | 4 |  |  |  |  | 9.8 | 8.4 | 10.5 | 452.5778 | 9.5257 | 1.1667 | 0.8
82 | Node | 12E42 | 25 | 10 | 9 | 10 | 10 | 9 | 4 |  |  |  |  | 7 | 7 | 6.3 | 161.6349 | 6.7584 | 1 | 1.1111
83 | Node | 12E44 | 22 | 38 | 30 | 10 | 8 | 7 | 4 |  | Connected to other node |  |  | 7 | 5.6 | 4.9 | 100.5729 | 5.7698 | 1.25 | 1.1429
84 | Node | 12E44 | 6 | 29 | 10 | 10 | 5 | 5 | 3 |  | Possibly 4 (1 fades out?) |  |  | 7 | 3.5 | 3.5 | 44.8986 | 4.4097 | 2 | 1
85 | Node | 12E44 | 19 | 37 | 14 | 6 | 6 | 8 | 4 |  |  |  |  | 4.2 | 4.2 | 5.6 | 51.7232 | 4.6227 | 1 | 0.75
86 | Node | 12E44 | 22 | 39 | 30 | 15 | 5 | 15 | 4 |  |  |  |  | 10.5 | 3.5 | 10.5 | 202.0437 | 7.2803 | 3 | 0.33333
87 | Node | 12E44 | 25 | 22 | 0 | 5 | 5 | 5 | 3 |  | Possibly 4 (1 fades out, 1 more might) |  |  | 3.5 | 3.5 | 3.5 | 22.4493 | 3.5 | 1 | 1
88 | Node | 12E44 | 45 | 35 | 33 | 10 | 10 | 10 | 4 |  |  |  |  | 7 | 7 | 7 | 179.5944 | 7 | 1 | 1
89 | Node | 12E44 | 46 | 30 | 25 | 8 | 5 | 10 | 4 |  |  |  |  | 5.6 | 3.5 | 7 | 71.8378 | 5.1576 | 1.6 | 0.5
90 | Node | 12E51 | 10 | 25 | 6 | 10 | 10 | 9 | 4 |  |  |  |  | 7 | 7 | 6.3 | 161.6349 | 6.7584 | 1 | 1.1111
91 | Node | 12E51 | 19 | 15 | 25 | 7 | 4 | 7 | 3 |  | (2 fade out) |  |  | 4.9 | 2.8 | 4.9 | 35.2005 | 4.0662 | 1.75 | 0.57143
92 | Node | 12E51 | 35 | 30 | 20 | 15 | 13 | 10 | 4 |  |  |  |  | 10.5 | 9.1 | 7 | 350.209 | 8.7453 | 1.1538 | 1.3
93 | Node | 12E51 | 29 | 35 | 12 | 10 | 12 | 6 | 3 |  |  |  |  | 7 | 8.4 | 4.2 | 129.308 | 6.274 | 0.83333 | 2
94 | Node | 12E52 | 17 | 22 | 22 | 7 | 6 | 6 | 4 |  |  |  |  | 4.9 | 4.2 | 4.2 | 45.2578 | 4.4215 | 1.1667 | 1
95 | Node | 12E52 | 27 | 15 | 20 | 7 | 7 | 5 | 4 |  |  |  |  | 4.9 | 4.9 | 3.5 | 44.0006 | 4.3801 | 1 | 1.4
96 | Node | 12E52 | 22 | 25 | 40 | 10 | 6 | 10 | 4 |  |  |  |  | 7 | 4.2 | 7 | 107.7566 | 5.904 | 1.6667 | 0.6
97 | Cluster | 12E52 | 40 | 10 | 40 | 20 | 20 | 17 | 6 | 2 |  |  |  | 14 | 14 | 11.9 | 1221.2418 | 13.2618 | 1 | 1.1765
98 | Node | 12E52 | 43 | 22 | 6 | 10 | 6 | 8 | 4 |  |  |  |  | 7 | 4.2 | 5.6 | 86.2053 | 5.4808 | 1.6667 | 0.75
99 | Node | 12E53 | 18 | 22 | 40 | 6 | 10 | 10 | 3 |  |  |  |  | 4.2 | 7 | 7 | 107.7566 | 5.904 | 0.6 | 1
100 | Node | 12E53 | 21 | 48 | 25 | 14 | 10 | 10 | 4 |  |  |  |  | 9.8 | 7 | 7 | 251.4321 | 7.8308 | 1.4 | 1
101 | Node | 12E54 | 25 | 7 | 10 | 14 | 12 | 10 | 5 |  | 1 branch fades out |  |  | 9.8 | 8.4 | 7 | 301.7186 | 8.3215 | 1.1667 | 1.2
102 | Node | 12E54 | 48 | 8 | 45 | 5 | 5 | 6 | 4 |  |  |  |  | 3.5 | 3.5 | 4.2 | 26.9392 | 3.7193 | 1 | 0.83333
103 | Node | 12E54 | 0 | 25 | 48 | 10 | 10 | 14 | 3 |  |  |  |  | 7 | 7 | 9.8 | 251.4321 | 7.8308 | 1 | 0.71429
104 | Cluster | 12E62 | 12 | 12 | 25 | 10 | 14 | 20 | 6 | 2 |  |  |  | 7 | 9.8 | 14 | 502.8643 | 9.8662 | 0.71429 | 0.7
105 | Cluster | 12E62 | 30 | 40 | 32 | 12 | 20 | 15 | 5 | 2 |  |  |  | 8.4 | 14 | 10.5 | 646.5398 | 10.7283 | 0.6 | 1.3333
106 | Node | 12E63 | 35 | 5 | 16 | 10 | 10 | 10 | 5 |  |  |  |  | 7 | 7 | 7 | 179.5944 | 7 | 1 | 1
107 | Node | 12E63 | 35 | 12 | 22 | 6 | 10 | 5 | 4 |  |  |  |  | 4.2 | 7 | 3.5 | 53.8783 | 4.686 | 0.6 | 2
108 | Node | 12E63 | 37 | 13 | 22 | 6 | 8 | 6 | 4 |  |  |  |  | 4.2 | 5.6 | 4.2 | 51.7232 | 4.6227 | 0.75 | 1.3333
109 | Node | 12E63 | 45 | 35 | 30 | 11 | 10 | 6 | 4 |  |  |  |  | 7.7 | 7 | 4.2 | 118.5323 | 6.0946 | 1.1 | 1.6667
110 | Node | 12E63 | 11 | 3 | 15 | 10 | 8 | 10 | 3 |  | 1 branch fades out |  |  | 7 | 5.6 | 7 | 143.6755 | 6.4982 | 1.25 | 0.8
111 | Node | 12E63 | 7 | 42 | 35 | 15 | 13 | 20 | 8 |  |  |  |  | 10.5 | 9.1 | 14 | 700.4181 | 11.0184 | 1.1538 | 0.65
112 | Node | 12E63 | 5 | 25 | 50 | 10 | 10 | 10 | 4 |  |  |  |  | 7 | 7 | 7 | 179.5944 | 7 | 1 | 1
113 | Node | 12E63 | 7 | 47 | 47 | 6 | 5 | 6 | 4 |  |  |  |  | 4.2 | 3.5 | 4.2 | 32.327 | 3.9524 | 1.2 | 0.83333
114 | Node | 12E64 | 25 | 3 | 27 | 7 | 5 | 6 | 4 |  |  |  |  | 4.9 | 3.5 | 4.2 | 37.7148 | 4.1607 | 1.4 | 0.83333
115 | Node | 12E64 | 28 | 3 | 48 | 6 | 5 | 7 | 3 |  |  |  |  | 4.2 | 3.5 | 4.9 | 37.7148 | 4.1607 | 1.2 | 0.71429
116 | Node | 12E64 | 25 | 30 | 25 | 8 | 12 | 9 | 6 |  |  |  |  | 5.6 | 8.4 | 6.3 | 155.1695 | 6.6671 | 0.66667 | 1.3333
117 | Node | 12E64 | 9 | 36 | 45 | 10 | 6 | 9 | 4 |  |  |  |  | 7 | 4.2 | 6.3 | 96.981 | 5.7003 | 1.6667 | 0.66667
118 | Cluster | 12E64 | 8 | 38 | 28 | 12 | 10 | 10 | 6 | 2 |  |  |  | 8.4 | 7 | 7 | 215.5133 | 7.4386 | 1.2 | 1
119 | Node | 12F31 | 33 | 20 | 7 | 10 | 8 | 7 | 4 |  |  |  |  | 7 | 5.6 | 4.9 | 100.5729 | 5.7698 | 1.25 | 1.1429
120 | Node | 12F31 | 27 | 49 | 19 | 10 | 10 | 8 | 4 |  |  |  |  | 7 | 7 | 5.6 | 143.6755 | 6.4982 | 1 | 1.25
121 | Cluster | 12F32 | 41 | 15 | 30 | 13 | 20 | 10 | 5 | 2 |  |  |  | 9.1 | 14 | 7 | 466.9454 | 9.6255 | 0.65 | 2
122 | Node | 12F32 | 41 | 37 | 8 | 10 | 9 | 10 | 4 |  |  |  |  | 7 | 6.3 | 7 | 161.6349 | 6.7584 | 1.1111 | 0.9
123 | Cluster | 12F33 | 40 | 40 | 43 | 16 | 14 | 10 | 6 |  |  |  |  | 11.2 | 9.8 | 7 | 402.2914 | 9.159 | 1.1429 | 1.4
124 | Node | 12F34 | 30 | 2 | 24 | 6 | 10 | 9 | 4 |  |  |  |  | 4.2 | 7 | 6.3 | 96.981 | 5.7003 | 0.6 | 1.1111
125 | Node | 12F34 | 30 | 19 | 5 | 14 | 11 | 14 | 4 |  |  |  |  | 9.8 | 7.7 | 9.8 | 387.2055 | 9.043 | 1.2727 | 0.78571
126 | Cluster | 12F41 | 33 | 37 | 23 | 21 | 15 | 10 | 7 |  |  |  |  | 14.7 | 10.5 | 7 | 565.7223 | 10.2613 | 1.4 | 1.5
127 | Node | 12F42 | 27 | 13 | 3 | 6 | 4 | 4 | 3 |  |  |  |  | 4.2 | 2.8 | 2.8 | 17.2411 | 3.2052 | 1.5 | 1
128 | Node | 12F42 | 10 | 0 | 30 | 5 | 4 | 4 | 3 |  | Possible 4th branch fades out |  |  | 3.5 | 2.8 | 2.8 | 14.3676 | 3.0162 | 1.25 | 1
129 | Node | 12F42 | 47 | 20 | 8 | 8 | 10 | 5 | 3 |  | Perhaps part of cluster? |  |  | 5.6 | 7 | 3.5 | 71.8378 | 5.1576 | 0.8 | 2
130 | Node | 12F43 | 21 | 40 | 45 | 18 | 10 | 10 | 6 |  |  |  |  | 12.6 | 7 | 7 | 323.2699 | 8.5151 | 1.8 | 1
131 | Node | 12F44 | 10 | 20 | 20 | 6 | 5 | 6 | 4 |  | 2 branches fade out |  |  | 4.2 | 3.5 | 4.2 | 32.327 | 3.9524 | 1.2 | 0.83333
132 | Node | 12F44 | 25 | 30 | 5 | 10 | 10 | 9 | 4 |  |  |  |  | 7 | 7 | 6.3 | 161.6349 | 6.7584 | 1 | 1.1111
133 | Node | 12F44 | 11 | 32 | 30 | 6 | 3 | 5 | 3 |  |  |  |  | 4.2 | 2.1 | 3.5 | 16.1635 | 3.137 | 2 | 0.6
134 | Node | 12F44 | 3 | 40 | 20 | 10 | 5 | 4 | 5 |  | Possible 2-node cluster |  |  | 7 | 3.5 | 2.8 | 35.9189 | 4.0936 | 2 | 1.25
135 | Node | 12F44 | 36 | 40 | 46 | 8 | 5 | 7 | 3 |  |  |  |  | 5.6 | 3.5 | 4.9 | 50.2864 | 4.5795 | 1.6 | 0.71429
136 | Node | 12F51 | 15 | 15 | 17 | 17 | 10 | 11 | 4 |  |  |  |  | 11.9 | 7 | 7.7 | 335.8415 | 8.6241 | 1.7 | 0.90909
137 | Node | 12F51 | 30 | 33 | 15 | 10 | 7 | 10 | 4 |  |  |  |  | 7 | 4.9 | 7 | 125.7161 | 6.2153 | 1.4286 | 0.7
138 | Node | 12F52 | 2 | 22 | 10 | 7 | 10 | 10 | 4 |  | 1 branch fades out |  |  | 4.9 | 7 | 7 | 125.7161 | 6.2153 | 0.7 | 1
139 | Node | 12F52 | 40 | 5 | 7 | 13 | 5 | 10 | 4 |  |  |  |  | 9.1 | 3.5 | 7 | 116.7363 | 6.0637 | 2.6 | 0.5
140 | Cluster | 12F52 | 11 | 12 | 30 | 15 | 14 | 8 | 6 |  |  |  |  | 10.5 | 9.8 | 5.6 | 301.7186 | 8.3215 | 1.0714 | 1.75
141 | Node | 12F52 | 44 | 12 | 23 | 7 | 9 | 4 | 3 |  |  |  |  | 4.9 | 6.3 | 2.8 | 45.2578 | 4.4215 | 0.77778 | 2.25
142 | Node | 12F52 | 50 | 31 | 29 | 8 | 7 | 5 | 4 |  |  |  |  | 5.6 | 4.9 | 3.5 | 50.2864 | 4.5795 | 1.1429 | 1.4
143 | Node | 12F52 | 30 | 10 | 30 | 10 | 4 | 10 | 4 |  | odd shape; hard to determine node dimensions |  |  | 7 | 2.8 | 7 | 71.8378 | 5.1576 | 2.5 | 0.4
144 | Cluster | 12F52 | 25 | 37 | 42 | 20 | 9 | 10 | 5 | 2 |  |  |  | 14 | 6.3 | 7 | 323.2699 | 8.5151 | 2.2222 | 0.9
145 | Node | 12F53 | 15 | 2 | 20 | 10 | 10 | 10 | 4 |  |  |  |  | 7 | 7 | 7 | 179.5944 | 7 | 1 | 1
146 | Cluster | 12F53 | 25 | 10 | 10 | 5 | 18 | 10 | 5 | 2 |  |  |  | 3.5 | 12.6 | 7 | 161.6349 | 6.7584 | 0.27778 | 1.8
147 | Cluster | 12F53 | 13 | 25 | 25 | 10 | 15 | 18 | 6 | 2 |  |  |  | 7 | 10.5 | 12.6 | 484.9048 | 9.7473 | 0.66667 | 0.83333
148 | Node | 12F53 | 3 | 44 | 30 | 5 | 6 | 4 | 4 |  |  |  |  | 3.5 | 4.2 | 2.8 | 21.5513 | 3.4527 | 0.83333 | 1.5
149 | Node | 12F53 | 33 | 45 | 38 | 8 | 10 | 5 | 4 |  |  |  |  | 5.6 | 7 | 3.5 | 71.8378 | 5.1576 | 0.8 | 2
150 | Node | 12F54 | 37 | 30 | 50 | 7 | 5 | 5 | 4 |  |  |  |  | 4.9 | 3.5 | 3.5 | 31.429 | 3.9154 | 1.4 | 1
151 | Cluster | 12F54 | 22 | 16 | 35 | 10 | 12 | 10 | 5 | 2 |  |  |  | 7 | 8.4 | 7 | 215.5133 | 7.4386 | 0.83333 | 1.2
152 | Node | 12F54 | 21 | 30 | 15 | 15 | 9 | 12 | 4 |  |  |  |  | 10.5 | 6.3 | 8.4 | 290.9429 | 8.2212 | 1.6667 | 0.75
153 | Node | 12F62 | 32 | 6 | 27 | 7 | 5 | 5 | 3 |  | Possible 4th branch fades out |  |  | 4.9 | 3.5 | 3.5 | 31.429 | 3.9154 | 1.4 | 1
154 | Node | 12F62 | 5 | 41 | 7 | 10 | 3 | 10 | 4 |  |  |  |  | 7 | 2.1 | 7 | 53.8783 | 4.686 | 3.3333 | 0.3
155 | Node | 12F62 | 45 | 32 | 21 | 10 | 6 | 5 | 4 |  |  |  |  | 7 | 4.2 | 3.5 | 53.8783 | 4.686 | 1.6667 | 1.2
156 | Node | 12F62 | 35 | 45 | 29 | 10 | 10 | 10 | 4 |  |  |  |  | 7 | 7 | 7 | 179.5944 | 7 | 1 | 1
157 | Node | 12F63 | 24 | 5 | 3 | 11 | 11 | 8 | 5 |  | 1 branch fades out |  |  | 7.7 | 7.7 | 5.6 | 173.8474 | 6.9245 | 1 | 1.375
158 | Node | 12F63 | 30 | 19 | 9 | 5 | 4 | 5 | 4 |  |  |  |  | 3.5 | 2.8 | 3.5 | 17.9594 | 3.2491 | 1.25 | 0.8
159 | Node | 12F63 | 40 | 35 | 2 | 4 | 4 | 3 | 3 |  |  |  |  | 2.8 | 2.8 | 2.1 | 8.6205 | 2.544 | 1 | 1.3333
160 | Node | 12F63 | 5 | 37 | 15 | 9 | 8 | 10 | 4 |  | Closely connected to next node |  |  | 6.3 | 5.6 | 7 | 129.308 | 6.274 | 1.125 | 0.8
161 | Node | 12F63 | 12 | 40 | 13 | 5 | 7 | 7 | 3 |  | Possible 4th branch fades out |  |  | 3.5 | 4.9 | 4.9 | 44.0006 | 4.3801 | 0.71429 | 1
162 | Node | 12F64 | 25 | 26 | 5 | 14 | 10 | 5 | 4 |  |  |  |  | 9.8 | 7 | 3.5 | 125.7161 | 6.2153 | 1.4 | 2
163 | Node | 12F64 | 31 | 33 | 12 | 6 | 5 | 4 | 4 |  | Part of larger cluster |  |  | 4.2 | 3.5 | 2.8 | 21.5513 | 3.4527 | 1.2 | 1.25
164 | Node | 12F64 | 35 | 25 | 15 | 13 | 12 | 9 | 4 |  | Part of larger cluster; one branch fades out |  |  | 9.1 | 8.4 | 6.3 | 252.1505 | 7.8383 | 1.0833 | 1.3333
165 | Node | 12F74 | 9 | 7 | 21 | 12 | 7 | 7 | 4 |  | 1 branch fades out |  |  | 8.4 | 4.9 | 4.9 | 105.6015 | 5.8644 | 1.7143 | 1
166 | Node | 12G44 | 25 | 8 | 12 | 8 | 6 | 7 | 4 |  |  |  |  | 5.6 | 4.2 | 4.9 | 60.3437 | 4.8664 | 1.3333 | 0.85714
1
2
3
4
5
6
7

## Scoba 12 histogram
Bin | Frequency | Normalized Frequency | Miller et al | Normalized Frequency
1 | 0 | 0 | 452 | 0.13267
2 | 1 | 0.0060606 | 0 | 0
3 | 43 | 0.26061 | 1014 | 0.29762
4 | 81 | 0.49091 | 1242 | 0.36454
5 | 21 | 0.12727 | 439 | 0.12885
6 | 15 | 0.090909 | 189 | 0.055474
7 | 3 | 0.018182 | 53 | 0.015556
8+ | 1 | 0.0060606 | 18 | 0.0052832
| 165 | 1 | 3407 | 1